## E_tactile
Line # | Name | Description | Designator | Revision ID | Revision State | Revision Status | Quantity | Manufacturer 1
| AD7276AUJZ-REEL7 | Integrated Circuit | AD1 |  | Not managed |  | 1
| CL05B104KO5NNNC | Chip Capacitor, 100 nF, +/- 10%, 16 V, -55 to 125 degC, 0402 (1005 Metric), RoHS, Tape and Reel | C1, C2 |  | Unknown server |  | 2 | Samsung
| GRM1552C1H102JA01D | Capacitor | C3 |  | Not managed |  | 1
| 0402CG2R0C500NT | Multi-Layer Ceramic Capacitor 2pF C0G ±0.1pF 0402 Paper T/R | C4 |  | Unknown server |  | 1 | Murata
| CL05B104KO5NNNC | Capacitor | C8, C11, C25 |  | Not managed |  | 3
| GRM21BR61A476ME15L | Capacitor | C10, C12, C16, C20, C21, C22, C23 |  | Not managed |  | 7
| C3225X7R2J683KT0L0U | Capacitor | C13, C14, C18, C19 |  | Not managed |  | 4
| CL05B104KO5NNNC | Capacitor | C15 |  | Not managed |  | 1
| 0402CG101J500NT | Capacitor | C26 |  | Not managed |  | 1
| GRM155R71H103KA88D | Capacitor | C27 |  | Not managed |  | 1
| CL21B223KBANNNC | Capacitor | C28 |  | Not managed |  | 1
| GRM1555C1H221JA01D | Capacitor | C29 |  | Not managed |  | 1
| MMBD3004S-7-F | Diode | D2 |  | Not managed |  | 1
| AD5452YRMZ-REEL7 | Integrated Circuit | DA1 |  | Not managed |  | 1
| SEED XIAO ESP32-SE |  | ESP32-S3 |  | Not managed |  | 1
| LT3757EMSE#TRPBF | Integrated Circuit | IC1 |  | Not managed |  | 1
| Saolder_bridge |  | J0 |  | Not managed |  | 1
| 52885-0274 | Connector | J1, J2 |  | Not managed |  | 2
| 532610271 | C177225 | J3 |  | Not managed |  | 1
| 2307727-2 | Connector | J4 |  | Not managed |  | 1
| ATB322515 |  | L1 |  | Not managed |  | 1
| TL072IDR | Dual Low-Noise JFET-Input General-Purpose Operational Amplifier, 7 to 36 V, -40 to 85 degC, 8-pin SOIC (D8), Green (RoHS & no Sb/Br) | OP2, OP3 |  | Unknown server |  | 2 | Texas Instruments
| SQD25N06-22LT4GE | 60V 25A 30mΩ@10V 2.5V 1PCSNChannel TO252-2L MOSFETs ROHS | Q5 |  | Not managed |  | 1
| 0805W8F3302T5E | Resistor | R1, R20 |  | Not managed |  | 2
| RC0603FR-071ML | Chip Resistor, 1 MOhm, +/- 1%, 100 mW, -55 to 155 degC, 0603 (1608 Metric), RoHS, Tape and Reel | R2 |  | Unknown server |  | 1 | Yageo
| CRCW08059K10FKEA | RES Thick Film, 9.1kΩ, 1%, 0.125W, 100ppm/°C, 0805 | R3 |  | Unknown server |  | 1 | Vishay
| RC0402FR-0712KL | RES SMD 12K OHM 1% 1/16W 0402 | R4 |  | Unknown server |  | 1 | Yageo
| CRCW08052K20FKEA | RES Thick Film, 2.2kΩ, 1%, 0.125W, 100ppm/°C, 0805 | R5 |  | Unknown server |  | 1 | Vishay
| RMC1/16SK273FTH-M | RES Thick Film, 27kΩ, 1%, 0.063W, 100ppm/°C, 0402 | R6 |  | Unknown server |  | 1 | Vishay
| 0603WAF1001T5E | Resistor | R7 |  | Not managed |  | 1
| RK73H1ETTP1003F | Resistor | R9 |  | Not managed |  | 1
| RTT03R020FTP | METAL CURRENT SENSOR 0402 1% 150 | R10 |  | Unknown server |  | 1 | Yageo
| RK73H1ETTP4702F | Resistor | R11 |  | Not managed |  | 1
| RK73H1ETTP1303F | Resistor | R12 |  | Not managed |  | 1
| RC0402FR-0722RL |  | R13, R19 |  | Unknown server |  | 2 | Yageo
| RK73H1ETTP6801F | Resistor | R14 |  | Not managed |  | 1
| ERJU02F1004X | Resistor | R15, R16, R17 |  | Not managed |  | 3
| CRCW040216K0FKED | RES Thick Film, 16kΩ, 1%, 0.063W, 100ppm/°C, 0402 | R18 |  | Unknown server |  | 1 | Yageo
| HPCR0402F24K0K9 | RES SMD 12K OHM 1% 1/16W 0402 | R21 |  | Unknown server |  | 1 | Yageo
| MCS04020C1002FE000 | Resistor | R26 |  | Not managed |  | 1
| RK73H1ETTP1000F | Resistor | R29 |  | Not managed |  | 1
| RT0603BRD0740KL | Resistor | R30 |  | Not managed |  | 1
| 0603WAF6042T5E | Resistor | R31 |  | Not managed |  | 1
| PBHV9040TVL | Transistor BJT PNP | T1, T2, T3 |  | Not managed |  | 3
| DMN60H080DS-13 | MOSFET (N-Channel) | T4 |  | Not managed |  | 1
| SN74LVC8T245PWR | IC TRNSLTR BIDIRECTIONAL 24TSSOP | U8 |  | Unknown server |  | 1 | Texas Instruments
| LTC1144IS8#PBF | Integrated Circuit | VREG |  | Not managed |  | 1